## PCBWay library parts
Part | Items | Comment | PCBWay Part | Link
52 (4 x 13) Pos PLCC Socket Tin Through Hole | 1 | Sockets that connects on top of the A600 Denise chip | C2828040 | https://www.lcsc.com/product-detail/IC-Sockets_Nextron-Nextronics-Engineering-15005211010000_C2828040.html
4 Position Receptacle Connector 0.100" (2.54mm) Through Hole Gold | 1 | 4-pin socket for connecting 5V, GND, SYNC and CLK signals between the rpi zero and the plcc socket | C5340514 | https://www.lcsc.com/product-detail/Female-Headers_CJT-Changjiang-Connectors-A2541HWV-4P_C5340514.html
12 Position Receptacle Connector 0.100" (2.54mm) Through Hole Gold | 1 | 12-pin socket for connecting RGB signals between the rpi zero and the plcc socket | C5333411 | https://www.lcsc.com/product-detail/Female-Headers_CJT-Changjiang-Connectors-A2541HWV-12P_C5333411.html
2 Position Receptacle Connector 0.100" (2.54mm) Through Hole Gold | 1 | 2-pin socket for connecting a configuration button (optional - just for mounting reasons) | C225499 | https://www.lcsc.com/product-detail/Female-Headers_CJT-Changjiang-Connectors-A2541HWV-2P_C225499.html

## Sheet1
iamax | 1.2
asum | 1.05
axpy | 1.7
copy | 7
dot | 2.3
sddot | 2.1
nrm2 | 4.8
rot | 1.6
rotm | 2.1
scal | 0.8
swap | 1.3
iamin | 1.2
cpu | 28
alveo-8CUs | 46
alveo-16CUs | 27